## 24V system
Names | Value | Units | http://www.ti.com/lit/ds/symlink/lm2675.pdf
Known Values
VOUT | 3.3 | V
Average Vin | 24 | V
Typical VREF | 1.21 | V
R1 | 1000 | Ohms
VinMIN | 15 | V
VinMAX | 35 | V
VD | 0.5 | V
VSAT | 0.25 | V
IloadMAX | 1 | A
9.2.2.2.1
R2=R1(Vout/Vref-1) | 1727.2727 | Ohms
9.2.2.2.2
ExT=(VinMAX-VOUT-VSAT)*(VOUT+VD)/(VinMAX-VSAT+VD)+1000/260 | 13.0398 | V*uS
Inductor Value based on Figure 25 | 33 | uH
Inductor Code Based on Figure 25 Check Table 2 for part number options | L23 | Code
9.2.2.2.3