## ssc_wifi_cmd
Result Code | CMD | Action | Description | Parameter | Description | example | Parameter | Parameter | Parameter | Parameter
+STAIP:sta_ip +APIP:ap_ip | ip | -Q(query) |  | -o(mode) |  | ip -Q - o 2 (Query softAP IP) ip -Q - o 1(Query STA IP)
+IP:OK +IP:ERROR |  | -S(set IP) |  | -i(ip) |  | ip -S -o 2 -i 192.168.4.2( set the IP address of the softAP 192.168.4.2)
-o(mode)
-m(mask)
-g(default gateway)
+MODE:OK +MODE:ERROR,error_code | op | -S(set mode) |  | -o (mode) 1:sta; 2:ap; 3:sta+ap |  | op -S -o 1( set mode STA)
+CURMODE:mode |  | -Q(query) |  |  |  | op -Q ( query mode)
+SCAN:ssid,bssid,authmode,channel,rssi +SCANDONE +SCANFAIL | sta | -S(scan) |  | -s(ssid) |  | sta -S -s .,juhg123 ( querythe ssid of the AP)
|  |  |  | -b(bssid) |  | sta -S -b ff:ff:ff:ff:ff:11(query the MAC address of the AP )
|  |  |  | -n(channel) |  | sta -S -n 6(query the chanel of the AP)
|  |  |  | -h(show_hidden) |  | sta -S -h 0(query SSID list)
+STA_STATUS:status +JAP:CONNECTED,ssid +JAP:DISCONNECTED |  | -Q(query JAP status) |  |  |  | sta -Q (query JAP status)
+JAP:OK +JAP:ERROR |  | -C(connect) |  | -s(ssid) |  | sta -C -s TL-WR1043 -p 1234567890(the sta connection specified ssid and PWD AP)
-p(password)
+QAP:OK +QAP:ERROR |  | -D(disconnect) |  |  |  | sta -D (disconnect)
+AUTORECONN:OK +AUTORECONN:ERROR +AUTORECONN:0 (current reconnect status) +RECONN:OK +RECONN:ERROR +RECONN:0 (current reconnect status) |  | -R(reconnect) |  | -a (auto reconnect) 0: off 1: on 2: get current status |  | sta -R -a 0 (disable auto reconnect) sta -R -a 2 (Query the current state of the automatic reconnection)
|  |  |  | -r (reconnect policy) 0: off 1: on 2: get current status |  | sta -R -r 1 ( don't need to reboot, when reconnect ) sta -R -r 2(get current status)
+JAP:OK +JAP:ERROR | ap | -D(disconnect)
|  | -C(connect) |  | -s(ssid) |  | -p(password)
+SAP:OK +SAP:ERROR |  | -S(set AP) |  | -s(ssid) |  | ap -S -s zxcvbn -p 123456789 -t 3(Set the softAP ssid, password, encryption mode)
-p(password)
-t(encryption)
|  |  |  | -n(channel) |  | ap -S -s <target_ssid> -t 0 -n 13
|  |  |  | -h(ssid hidden) |  | ap -S -s zxcvbn -p 123456789 -t 3 -h 0 -h 1 ( hidden SSID)，sta -S -h 1, can query MAC address，but can't find the SSID.
|  |  |  | -m(max sta) |  | ap -S -s zxcvbn -p 123456789 -t 3 -m 1
+APCONFIG:ssid,password,channel,authmode,ssid_hidden,max_connection,beacon_interval |  | -Q(query AP config) |  |  |  | ap -Q (qunery AP config)
+LSTA:mac,ip +LSTADONE |  | -L(list station) |  |  |  | ap -L ( ap list station)
+JAP:DISCONNECTED +JAP:CONNECTED,ssid
+DHCP:AP(STA),OK +DHCP:AP(STA),ERROR | dhcp | -S (start) |  | -o (mode) |  | dhcp -S -o 1 (dhcp start mode 1)
+DHCP:AP(STA),OK +DHCP:AP(STA),ERROR |  | -E (end) |  | -o (mode) |  | dhcp -E -o 1 (dhcp end mode 1 )
+DHCP:AP(STA),STARTED +DHCP:AP(STA),STOPPED |  | -Q (query) |  | -o (mode) |  | dhcp -Q -o 1( dhcp query)
+DHCP:LEASE,OK +DHCP:LEASE,ERROR |  | -L (lease) |  | -s (ip start) |  | dhcp -L -s 192.168.4.2 -e 192.168.4.100 (dhcp ip start 192.168.4.2 ip end 192.168.4.10)
-e (ip end)
-t (lease time in minutes)
+MAC:STA(AP),OK +MAC:ERROR | mac | -S (set) |  | -m(mac) |  | mac -S -o 1 -m 44:55:66:77:88:99 (mac set mode 1 )
-o(mode)
+STAMAC:mac +APMAC:mac |  | -Q (query) |  | -m(mac) |  | mac -Q -o 3(query mac)
-o(mode)
+PHY:OK +PHY:ERROR | phy | -S (set) |  | -o (mode)
+PHYMODE:mode |  | -Q (query)
+SC:OK +SC:ERROR | smart | -S (start) |  | -t (timeout) |  | smart -S enable smartconfig
|  |  |  | -a (auto connect 0: off; 1: on) |  | smart -S -a 1 enable auto smartconfig smart -S -a 0 disable auto smartconfig
+SC:OK +SC:ERROR |  | -E (end) |  |  |  | smart -E close smartconfig
+SCVER:version |  | -V (get version) |  |  |  | smart -V
+SCAPINFO:ssid,password
+SCDONE
+LMAC:RXNODE,rxnode_number +LMAC:ERROR | lmac | -Q (query) |  | -t(type) 1: rx node number
+WPS:OK +WPS:ERROR | wps | -E (enable) |  | -t(type) DISABLE=0, PBC=1 (default), PIN=2, DISPLAY=3, | default PBC only support PBC now
+WPS:OK +WPS:ERROR |  | -D (disable)
+WPS:SUCCEED +WPS:FAIL,error_code (FAIL:1, TIMEOUT:2, WEP:3, SCAN_ERR:4) |  | -S (start)
+CHANNEL:OK +CHANNEL:ERROR +CHANNEL:channel | channel | -S (set) |  | -c (channel)
-G (get)
+FREEDOM:OK +FREEDOM_SEND:OK +FREEDOM_SEND:ERROR +FREEDOM_SEND:UNSUPPORTED +FREEDOM_SEND:ERROR,UNSUPPORTED_RET_OK +FREEDOM_SEND_DONE | freedom | -R | register callback
|  | -U | unregister callback
|  | -N | send all packets that should recv ack | -s | src mac
|  |  |  | -d | dst mac ( could be overridden for certain types)
|  |  |  | -l | packet length
|  | -M | send all packets that should not recv ack | -s | src mac
|  |  |  | -d | dst mac ( could be overridden for certain types)
|  |  |  | -l | packet length
|  | -L | send all unsupported packets | -s | src mac
|  |  |  | -d | dst mac ( could be overridden for certain types)
|  |  |  | -l | packet length
|  | -S | send one packet | -s | src mac
|  |  |  | -t | type (according to 802.11 frame-ctrl type-sub-type definition)
|  |  |  | -d | dst mac ( could be overridden for certain types)
|  |  |  | -l | packet length